## Concrete
Material | Concrete
| load | 0.8 | kN/m | 0.8 | N/mm
| Span | 3.6 | m | 3600 | mm
| Moment | 1.296 | kNm | 1.296 | Nmm
| Allowable Deflection | 10 | mm | 10 | mm
| Sigma-max | 7 | MPa | 7 | N/mm2
| E | 30000 | MPa | 30000 | N/mm2
| Density | 2200 | kg/m3 | 2200
| Safety Factor | 4 | - brittle failure mode = high safety factor
| Allowable Sigma | 1.75 | MPa
choice
| b | h-strength | h stiffness |  | Volume | Mass | Selfweight
| mm | mm | mm |  | m3 | kg | N/mm
| 50 | 298.1083 | 65.4163 | 298.1083 | 0.053659 | 118.0509 | 0.32169
| 60 | 272.1344 | 61.5591 | 272.1344 | 0.058781 | 129.3183 | 0.35239
| 70 | 251.9475 | 58.4759 | 251.9475 | 0.063491 | 139.6797 | 0.38063
| 80 | 235.6753 | 55.9302 | 235.6753 | 0.067874 | 149.3239 | 0.40691
| 90 | 222.1968 | 53.7769 | 222.1968 | 0.071992 | 158.3819 | 0.43159
| 100 | 210.7944 | 51.921 | 210.7944 | 0.075886 | 166.9492 | 0.45494
| 110 | 200.9846 | 50.2974 | 200.9846 | 0.07959 | 175.0978 | 0.47714
| 120 | 192.4281 | 48.8595 | 192.4281 | 0.083129 | 182.8837 | 0.49836
| 130 | 184.8789 | 47.5731 | 184.8789 | 0.086523 | 190.3513 | 0.51871
| 140 | 178.1538 | 46.4124 | 178.1538 | 0.08979 | 197.5369 | 0.53829
| 150 | 172.1129 | 45.3572 | 172.1129 | 0.092941 | 204.4701 | 0.55718
| 160 | 166.6476 | 44.3918 | 166.6476 | 0.095989 | 211.1759 | 0.57545
| 170 | 161.6719 | 43.5037 | 161.6719 | 0.098943 | 217.6751 | 0.59316
| 180 | 157.1169 | 42.6827 | 157.1169 | 0.10181 | 223.9858 | 0.61036
| 190 | 152.9263 | 41.9204 | 152.9263 | 0.1046 | 230.1236 | 0.62709
| 200 | 149.0542 | 41.2097 | 149.0542 | 0.10732 | 236.1018 | 0.64338
| 400 | 105.3972 | 32.7082 | 105.3972 | 0.15177 | 333.8984 | 0.90987
Comments
- low tensile strength governs all practical designs
- very high mass makes building difficult
- 400 wide beam = continuous slab -- may be the simplest design!
-tensile failure is generally unacceptable and hence NONE of these designs is practical
-lots of width to attach decking

## Nylon
Material | Nylon
| load | 0.8 | kN/m | 0.8 | N/mm
| Span | 3.6 | m | 3600 | mm
| Moment | 1.296 | kNm | 1.296 | Nmm
| Allowable Deflection | 10 | mm | 10 | mm
| Sigma-max | 70 | MPa | 70 | N/mm2
| E | 3000 | MPa | 3000 | N/mm2
| Density | 1150 | kg/m3 | 1150
| Safety Factor | 2.5
| Allowable Sigma | 28 | MPa
choice
| b | h-strength | h stiffness |  | Volume | Mass | Selfweight
| mm | mm | mm |  | m3 | kg | N/mm
| 4 | 263.493 | 327.0817 | 327.0817 | 0.00471 | 5.4165 | 0.01476
| 6 | 215.1411 | 285.7322 | 285.7322 | 0.0061718 | 7.0976 | 0.019341
| 8 | 186.3177 | 259.6049 | 259.6049 | 0.0074766 | 8.5981 | 0.02343
| 10 | 166.6476 | 240.9959 | 240.9959 | 0.0086759 | 9.9772 | 0.027188
| 15 | 136.0672 | 210.5293 | 210.5293 | 0.011369 | 13.0739 | 0.035626
| 20 | 117.8377 | 191.2785 | 191.2785 | 0.013772 | 15.8379 | 0.043158
| 25 | 105.3972 | 177.5673 | 177.5673 | 0.015981 | 18.3782 | 0.050081
| 30 | 96.214 | 167.0972 | 167.0972 | 0.018046 | 20.7535 | 0.056553
| 35 | 89.0769 | 158.728 | 158.728 | 0.02 | 22.9997 | 0.062674
| 40 | 83.3238 | 151.8179 | 151.8179 | 0.021862 | 25.141 | 0.068509
| 45 | 78.5584 | 145.9728 | 145.9728 | 0.023648 | 27.1947 | 0.074106
| 50 | 74.5271 | 140.9352 | 140.9352 | 0.025368 | 29.1736 | 0.079498
| 55 | 71.0588 | 136.5281 | 136.5281 | 0.027033 | 31.0874 | 0.084713
| 60 | 68.0336 | 132.6251 | 132.6251 | 0.028647 | 32.9441 | 0.089773
| 65 | 65.3646 | 129.1334 | 129.1334 | 0.030217 | 34.7498 | 0.094693
| 70 | 62.9869 | 125.9825 | 125.9825 | 0.031748 | 36.5097 | 0.099489
| 75 | 60.8511 | 123.1183 | 123.1183 | 0.033242 | 38.2282 | 0.10417
| 400 | 26.3493 | 70.4676 | 70.4676 | 0.10147 | 116.6944 | 0.31799
Comments
- low stiffness governs all practical designs.
-plastic beams 6 mm wide are likely impractical
-lack of stiffness is a challenge -- possible but problematic
-temperature effects and creep as well as cost and sustainability are problems
- attachment of deck a challenge for thinner beams
- slab material would be heavy and expensive but also remarkably thick

## Steel
Material | Steel
| load | 0.8 | kN/m | 0.8 | N/mm
| Span | 3.6 | m | 3600 | mm
| Moment | 1.296 | kNm | 1.296 | Nmm
| Allowable Deflection | 10 | mm | 10 | mm
| Sigma-max | 300 | MPa | 300 | N/mm2
| E | 200000 | MPa | 200000 | N/mm2
| Density | 7680 | kg/m3 | 7680
| Safety Factor | 2
| Allowable Sigma | 150 | MPa
choice
| b | h-strength | h stiffness |  | Volume | Mass | Selfweight
| mm | mm | mm |  | m3 | kg | N/mm
| 1 | 227.684 | 128.0482 | 227.684 | 0.00081966 | 6.295 | 0.017154
| 2 | 160.9969 | 101.6319 | 160.9969 | 0.0011592 | 8.9025 | 0.024259
| 3 | 131.4534 | 88.7836 | 131.4534 | 0.0014197 | 10.9033 | 0.029711
| 4 | 113.842 | 80.6653 | 113.842 | 0.0016393 | 12.59 | 0.034308
| 5 | 101.8234 | 74.883 | 101.8234 | 0.0018328 | 14.0761 | 0.038357
| 6 | 92.9516 | 70.4676 | 92.9516 | 0.0020078 | 15.4196 | 0.042018
| 7 | 86.0565 | 66.9382 | 86.0565 | 0.0021686 | 16.655 | 0.045385
| 8 | 80.4984 | 64.0241 | 80.4984 | 0.0023184 | 17.805 | 0.048519
| 9 | 75.8947 | 61.5591 | 75.8947 | 0.002459 | 18.885 | 0.051462
| 10 | 72 | 59.4347 | 72 | 0.002592 | 19.9066 | 0.054245
| 11 | 68.6493 | 57.5761 | 68.6493 | 0.0027185 | 20.8782 | 0.056893
| 12 | 65.7267 | 55.9302 | 65.7267 | 0.0028394 | 21.8065 | 0.059423
| 13 | 63.1482 | 54.4576 | 63.1482 | 0.0029553 | 22.697 | 0.061849
| 14 | 60.8511 | 53.1289 | 60.8511 | 0.0030669 | 23.5538 | 0.064184
| 15 | 58.7878 | 51.921 | 58.7878 | 0.0031745 | 24.3805 | 0.066437
| 16 | 56.921 | 50.8159 | 56.921 | 0.0032786 | 25.18 | 0.068616
| 400 | 11.3842 | 17.3788 | 17.3788 | 0.025025 | 192.1957 | 0.52373
Comments
- tensile strength governs all practical designs because steel is very stiff
- mass is acceptable for the narrower beams
- 400 wide beam = continuous slab -- would be VERY heavy and expensive
-the thinner designs are pracitical but buckling, crumpling and corrosion are a problem
- 1 or 2 mm will likely not work because of buckling -- need to shape the beam to prevent this
- how to attach decking material?

## Wood
Material | Wood
| load | 0.8 | kN/m | 0.8 | N/mm
| Span | 3.6 | m | 3600 | mm
| Moment | 1.296 | kNm | 1.296 | Nmm
| Allowable Deflection | 10 | mm | 10 | mm
| Sigma-max | 60 | MPa | 60 | N/mm2
| E | 13000 | MPa | 13000 | N/mm2
| Density | 500 | kg/m3 | 500
| Safety Factor | 3
| Allowable Sigma | 20 | MPa
choice
| b | h-strength | h stiffness |  | Volume | Mass | Selfweight
| mm | mm | mm |  | m3 | kg | N/mm
| 5 | 278.8548 | 186.2425 | 278.8548 | 0.0050194 | 2.5097 | 0.0068389
| 10 | 197.1801 | 147.8208 | 197.1801 | 0.0070985 | 3.5492 | 0.0096717
| 15 | 160.9969 | 129.1334 | 160.9969 | 0.0086938 | 4.3469 | 0.011845
| 20 | 139.4274 | 117.3254 | 139.4274 | 0.010039 | 5.0194 | 0.013678
| 25 | 124.7077 | 108.9153 | 124.7077 | 0.011224 | 5.6118 | 0.015292
| 30 | 113.842 | 102.4932 | 113.842 | 0.012295 | 6.1475 | 0.016752
| 35 | 105.3972 | 97.3598 | 105.3972 | 0.01328 | 6.64 | 0.018094
| 40 | 98.5901 | 93.1213 | 98.5901 | 0.014197 | 7.0985 | 0.019343
| 45 | 92.9516 | 89.5361 | 92.9516 | 0.015058 | 7.5291 | 0.020517
| 50 | 88.1816 | 86.4461 | 88.1816 | 0.015873 | 7.9363 | 0.021627
| 55 | 84.0779 | 83.7429 | 84.0779 | 0.016647 | 8.3237 | 0.022682
| 60 | 80.4984 | 81.3489 | 81.3489 | 0.017571 | 8.7857 | 0.023941
| 65 | 77.3404 | 79.2072 | 79.2072 | 0.018534 | 9.2672 | 0.025253
| 70 | 74.5271 | 77.2745 | 77.2745 | 0.019473 | 9.7366 | 0.026532
| 75 | 72 | 75.5176 | 75.5176 | 0.02039 | 10.1949 | 0.027781
| 80 | 69.7137 | 73.9104 | 73.9104 | 0.021286 | 10.6431 | 0.029002
| 85 | 67.6322 | 72.4318 | 72.4318 | 0.022164 | 11.0821 | 0.030199
| 90 | 65.7267 | 71.0648 | 71.0648 | 0.023025 | 11.5125 | 0.031372
| 95 | 63.9737 | 69.7955 | 69.7955 | 0.02387 | 11.935 | 0.032523
| 100 | 62.3538 | 68.6123 | 68.6123 | 0.0247 | 12.3502 | 0.033654
| 400 | 31.1769 | 43.2231 | 43.2231 | 0.062241 | 31.1206 | 0.084804
Comments
- tensile strength governs narrow beams and stiffness governs wide and shallow beams
- lightweight solution for all but wide (over 70 mm) beams
- 400 wide beam = continuous slab -- heavy and expensive but cheaper and lighter than other solutions), and perhaps possible in some cases
-the thinner designs are technically possible but buckling, crumpling and decay are a problem
-minimum 20 mm or shape as I beam, 30 to 50 mm preferred for practical reasons