## Main
Beam Bending Spreadsheet | [5 empty] | Language | English
A |  | B |  | C |  | D
Clamped |  | Specified Load |  | Simply Supported |  | Free
x1 = | 0 | x2 = | 1 | x3 = | 2 | x4 = | 4
|  | P = | 5

## Properties
Beam Properties
Beam | Material | Thickness [mm] | Width [mm] | E [GPa] | I [m4] | EI [kg · m3 / s2]
| lexan | 3 | 42 | 2.3 | 9.45e-11 | 0.21735
| pvc | 3 | 42 | 4.6 | 9.45e-11 | 0.4347
| lexan | 4.5 | 42 | 2.3 | 3.1894e-10 | 0.73356
0
0
Positive Sign
Deflection | Slope | Curvature | Moment | Shear | Load
Plotting
Curvature |  | Moment
Shear
Red Dot
White Dot
Blue Dot
User 1
User 2
w
up
down
θ
up
down
Ƙ
up
down
М
up
down
V
up
down
F
up
down
Ƙ/M
Curvature
Moment

## Solver
| A | [11 empty] | × | Coefficients | = | Input
Polynomial
Coefficients | a1 | b1 | c1 | d1 | a2 | b2 | c2 | d2 | a3 | b3 | c3 | d3 | ×
A | 1 | 0 | 0 | 0 | 0 | 0 | 0 | 0 | 0 | 0 | 0 | 0 |  | a1 | = | 0
| 0 | 1 | 0 | 0 | 0 | 0 | 0 | 0 | 0 | 0 | 0 | 0 |  | b1 |  | 0
B | 1 | 1 | 1 | 1 | -1 | -1 | -1 | -1 | 0 | 0 | 0 | 0 |  | c1 |  | 0
| 0 | 1 | 2 | 3 | 0 | -1 | -2 | -3 | 0 | 0 | 0 | 0 |  | d1 |  | 0
| 0 | 0 | 2 | 6 | 0 | 0 | -2 | -6 | 0 | 0 | 0 | 0 |  | a2 |  | 0
| 0 | 0 | 0 | 6 | 0 | 0 | 0 | -6 | 0 | 0 | 0 | 0 |  | b2 |  | 23.0044
C | 0 | 0 | 0 | 0 | 1 | 2 | 4 | 8 | 0 | 0 | 0 | 0 |  | c2 |  | 0
| 0 | 0 | 0 | 0 | 0 | 1 | 4 | 12 | 0 | -1 | -4 | -12 |  | d2 |  | 0
| 0 | 0 | 0 | 0 | 0 | 0 | 2 | 12 | 0 | 0 | -2 | -12 |  | a3 |  | 0
| 0 | 0 | 0 | 0 | 0 | 0 | 0 | 0 | 1 | 2 | 4 | 8 |  | b3 |  | 0
D | 0 | 0 | 0 | 0 | 0 | 0 | 0 | 0 | 0 | 0 | 0 | 6 |  | c3 |  | 0
| 0 | 0 | 0 | 0 | 0 | 0 | 0 | 0 | 0 | 0 | 2 | 24 |  | d3 |  | 0
[13 empty] | × | Input | = | Coefficients
| 1 | 0 | 0 | 0 | 0 | 0 | 0 | 0 | 0 | 0 | 0 | 0 | × | 0 | = | 0 | a1
| 0 | 1 | 0 | 0 | 0 | 0 | 0 | 0 | 0 | 0 | 0 | 0 |  | 0 |  | 0 | b1
| -0.375 | -0.75 | 0.375 | 0.375 | -0.0625 | -0.1875 | 0.375 | 0 | -0.25 | 0 | 0.5 | -0.25 |  | 0 |  | -4.3133 | c1
| 0.0625 | 0.125 | -0.0625 | -0.0625 | 0.09375 | 0.11458 | -0.0625 | 0 | 0.125 | 0 | -0.25 | 0.125 |  | 0 |  | 2.6359 | d1
| 1 | 0 | -1 | 1 | -0.5 | 0.16667 | 0 | 0 | 0 | 0 | 0 | 0 |  | 0 |  | 3.8341 | a2
| 0 | 1 | 0 | -1 | 1 | -0.5 | 0 | 0 | 0 | 0 | 0 | 0 |  | 23.0044 |  | -11.5022 | b2
| -0.375 | -0.75 | 0.375 | 0.375 | -0.5625 | 0.3125 | 0.375 | 0 | -0.25 | 0 | 0.5 | -0.25 |  | 0 |  | 7.1889 | c2
| 0.0625 | 0.125 | -0.0625 | -0.0625 | 0.09375 | -0.052083 | -0.0625 | 0 | 0.125 | 0 | -0.25 | 0.125 |  | 0 |  | -1.1981 | d2
| 1.5 | 1 | -1.5 | 0.5 | 0.25 | -0.25 | -1.5 | 2 | -1 | 1 | -3.3333 | 1 |  | 0 |  | -5.7511 | a3
| -0.75 | -0.5 | 0.75 | -0.25 | -0.125 | 0.125 | 0.75 | -1 | 0.5 | 0 | 5 | -1.5 |  | 0 |  | 2.8755 | b3
| 0 | 0 | 0 | 0 | 0 | 0 | 0 | 0 | 0 | 0 | -2 | 0.5 |  | 0 |  | 0 | c3
| 0 | 0 | 0 | 0 | 0 | 0 | 0 | 0 | 0 | 0 | 0.16667 | 0 |  | 0 |  | 0 | d3
𝑎_1+ 𝑏_1 𝑥+𝑐_1 𝑥^2+ 𝑑_1 𝑥^3
𝑎_2+ 𝑏_2 𝑥+𝑐_2 𝑥^2+ 𝑑_2 𝑥^3
𝑎_3+ 𝑏_3 𝑥+𝑐_3 𝑥^2+ 𝑑_3 𝑥^3
𝐀^(−𝟏)

## Plotting Data
| x | w(x) | θ(x) | Ƙ(x) | М(x) | V(x) | F
| Position | Deflection | Slope | Curvature | Moment | Shear | Load
Polynomial | 0 | 0 | 0 | -8.6266 | -1.875 | 3.4375 | 3.4375
| 0.01 | -0.0004287 | -0.085476 | -8.4685 | -1.8406 | 3.4375 | 0
| 0.02 | -0.0017042 | -0.16937 | -8.3103 | -1.8062 | 3.4375 | 0
| 0.03 | -0.0038108 | -0.25168 | -8.1522 | -1.7719 | 3.4375 | 0
| 0.04 | -0.0067326 | -0.33241 | -7.994 | -1.7375 | 3.4375 | 0
| 0.05 | -0.010454 | -0.41156 | -7.8359 | -1.7031 | 3.4375 | 0
| 0.06 | -0.014959 | -0.48913 | -7.6777 | -1.6687 | 3.4375 | 0
| 0.07 | -0.020231 | -0.56512 | -7.5196 | -1.6344 | 3.4375 | 0
| 0.08 | -0.026256 | -0.63952 | -7.3614 | -1.6 | 3.4375 | 0
| 0.09 | -0.033016 | -0.71234 | -7.2032 | -1.5656 | 3.4375 | 0
| 0.1 | -0.040497 | -0.78359 | -7.0451 | -1.5312 | 3.4375 | 0
| 0.11 | -0.048683 | -0.85325 | -6.8869 | -1.4969 | 3.4375 | 0
| 0.12 | -0.057557 | -0.92133 | -6.7288 | -1.4625 | 3.4375 | 0
| 0.13 | -0.067104 | -0.98782 | -6.5706 | -1.4281 | 3.4375 | 0
| 0.14 | -0.077308 | -1.0527 | -6.4125 | -1.3938 | 3.4375 | 0
| 0.15 | -0.088153 | -1.1161 | -6.2543 | -1.3594 | 3.4375 | 0
| 0.16 | -0.099624 | -1.1778 | -6.0962 | -1.325 | 3.4375 | 0
| 0.17 | -0.1117 | -1.238 | -5.938 | -1.2906 | 3.4375 | 0
| 0.18 | -0.12438 | -1.2966 | -5.7798 | -1.2562 | 3.4375 | 0
| 0.19 | -0.13763 | -1.3536 | -5.6217 | -1.2219 | 3.4375 | 0
| 0.2 | -0.15145 | -1.409 | -5.4635 | -1.1875 | 3.4375 | 0
| 0.21 | -0.16581 | -1.4629 | -5.3054 | -1.1531 | 3.4375 | 0
| 0.22 | -0.1807 | -1.5151 | -5.1472 | -1.1187 | 3.4375 | 0
| 0.23 | -0.1961 | -1.5658 | -4.9891 | -1.0844 | 3.4375 | 0
| 0.24 | -0.21201 | -1.6149 | -4.8309 | -1.05 | 3.4375 | 0
| 0.25 | -0.2284 | -1.6624 | -4.6728 | -1.0156 | 3.4375 | 0
| 0.26 | -0.24525 | -1.7084 | -4.5146 | -0.98125 | 3.4375 | 0
| 0.27 | -0.26256 | -1.7527 | -4.3565 | -0.94688 | 3.4375 | 0
| 0.28 | -0.2803 | -1.7955 | -4.1983 | -0.9125 | 3.4375 | 0
| 0.29 | -0.29846 | -1.8367 | -4.0401 | -0.87813 | 3.4375 | 0
| 0.3 | -0.31703 | -1.8763 | -3.882 | -0.84375 | 3.4375 | 0
| 0.31 | -0.33598 | -1.9143 | -3.7238 | -0.80938 | 3.4375 | 0
| 0.32 | -0.35531 | -1.9508 | -3.5657 | -0.775 | 3.4375 | 0
| 0.33 | -0.37499 | -1.9856 | -3.4075 | -0.74063 | 3.4375 | 0
| 0.34 | -0.39502 | -2.0189 | -3.2494 | -0.70625 | 3.4375 | 0
| 0.35 | -0.41537 | -2.0506 | -3.0912 | -0.67188 | 3.4375 | 0
| 0.36 | -0.43602 | -2.0807 | -2.9331 | -0.6375 | 3.4375 | 0
| 0.37 | -0.45698 | -2.1093 | -2.7749 | -0.60313 | 3.4375 | 0
| 0.38 | -0.47821 | -2.1362 | -2.6167 | -0.56875 | 3.4375 | 0
| 0.38 | -0.47821 | -2.1362 | -2.6167 | -0.56875 | 3.4375 | 0
| 0.4 | -0.52143 | -2.1854 | -2.3004 | -0.5 | 3.4375 | 0
| 0.41 | -0.5434 | -2.2076 | -2.1423 | -0.46563 | 3.4375 | 0
| 0.42 | -0.56558 | -2.2283 | -1.9841 | -0.43125 | 3.4375 | 0
| 0.43 | -0.58796 | -2.2473 | -1.826 | -0.39688 | 3.4375 | 0
| 0.44 | -0.61052 | -2.2648 | -1.6678 | -0.3625 | 3.4375 | 0
| 0.45 | -0.63325 | -2.2807 | -1.5097 | -0.32812 | 3.4375 | 0
| 0.46 | -0.65613 | -2.295 | -1.3515 | -0.29375 | 3.4375 | 0
| 0.47 | -0.67914 | -2.3077 | -1.1934 | -0.25938 | 3.4375 | 0
| 0.48 | -0.70228 | -2.3188 | -1.0352 | -0.225 | 3.4375 | 0
| 0.49 | -0.72551 | -2.3284 | -0.87704 | -0.19063 | 3.4375 | 0
| 0.5 | -0.74884 | -2.3364 | -0.71889 | -0.15625 | 3.4375 | 0
| 0.51 | -0.77224 | -2.3428 | -0.56073 | -0.12187 | 3.4375 | 0
| 0.52 | -0.79569 | -2.3476 | -0.40258 | -0.0875 | 3.4375 | 0
| 0.53 | -0.81918 | -2.3508 | -0.24442 | -0.053125 | 3.4375 | 0
| 0.54 | -0.8427 | -2.3525 | -0.086266 | -0.01875 | 3.4375 | 0
| 0.55 | -0.86623 | -2.3526 | 0.071889 | 0.015625 | 3.4375 | 0
| 0.56 | -0.88975 | -2.351 | 0.23004 | 0.05 | 3.4375 | 0
| 0.57 | -0.91324 | -2.348 | 0.3882 | 0.084375 | 3.4375 | 0
| 0.58 | -0.9367 | -2.3433 | 0.54635 | 0.11875 | 3.4375 | 0
| 0.59 | -0.9601 | -2.337 | 0.70451 | 0.15312 | 3.4375 | 0
| 0.6 | -0.98344 | -2.3292 | 0.86266 | 0.1875 | 3.4375 | 0
| 0.61 | -1.0067 | -2.3198 | 1.0208 | 0.22187 | 3.4375 | 0
| 0.62 | -1.0298 | -2.3088 | 1.179 | 0.25625 | 3.4375 | 0
| 0.63 | -1.0529 | -2.2962 | 1.3371 | 0.29062 | 3.4375 | 0
| 0.64 | -1.0757 | -2.282 | 1.4953 | 0.325 | 3.4375 | 0
| 0.65 | -1.0985 | -2.2663 | 1.6534 | 0.35938 | 3.4375 | 0
| 0.66 | -1.1211 | -2.249 | 1.8116 | 0.39375 | 3.4375 | 0
| 0.67 | -1.1435 | -2.2301 | 1.9697 | 0.42812 | 3.4375 | 0
| 0.68 | -1.1657 | -2.2096 | 2.1279 | 0.4625 | 3.4375 | 0
| 0.69 | -1.1876 | -2.1875 | 2.2861 | 0.49687 | 3.4375 | 0
| 0.7 | -1.2094 | -2.1638 | 2.4442 | 0.53125 | 3.4375 | 0
| 0.71 | -1.2309 | -2.1386 | 2.6024 | 0.56562 | 3.4375 | 0
| 0.72 | -1.2522 | -2.1118 | 2.7605 | 0.6 | 3.4375 | 0
| 0.73 | -1.2732 | -2.0834 | 2.9187 | 0.63437 | 3.4375 | 0
| 0.74 | -1.2938 | -2.0534 | 3.0768 | 0.66875 | 3.4375 | 0
| 0.75 | -1.3142 | -2.0219 | 3.235 | 0.70312 | 3.4375 | 0
| 0.76 | -1.3343 | -1.9887 | 3.3931 | 0.7375 | 3.4375 | 0
| 0.77 | -1.354 | -1.954 | 3.5513 | 0.77187 | 3.4375 | 0
| 0.78 | -1.3733 | -1.9177 | 3.7095 | 0.80625 | 3.4375 | 0
| 0.79 | -1.3923 | -1.8798 | 3.8676 | 0.84062 | 3.4375 | 0
| 0.8 | -1.4109 | -1.8403 | 4.0258 | 0.875 | 3.4375 | 0
| 0.81 | -1.4291 | -1.7993 | 4.1839 | 0.90937 | 3.4375 | 0
| 0.82 | -1.4469 | -1.7567 | 4.3421 | 0.94375 | 3.4375 | 0
| 0.83 | -1.4643 | -1.7125 | 4.5002 | 0.97812 | 3.4375 | 0
| 0.84 | -1.4812 | -1.6667 | 4.6584 | 1.0125 | 3.4375 | 0
| 0.85 | -1.4976 | -1.6193 | 4.8165 | 1.0469 | 3.4375 | 0
| 0.86 | -1.5135 | -1.5703 | 4.9747 | 1.0812 | 3.4375 | 0
| 0.87 | -1.529 | -1.5198 | 5.1329 | 1.1156 | 3.4375 | 0
| 0.88 | -1.5439 | -1.4677 | 5.291 | 1.15 | 3.4375 | 0
| 0.89 | -1.5583 | -1.414 | 5.4492 | 1.1844 | 3.4375 | 0
| 0.9 | -1.5722 | -1.3587 | 5.6073 | 1.2188 | 3.4375 | 0
| 0.91 | -1.5855 | -1.3018 | 5.7655 | 1.2531 | 3.4375 | 0
| 0.92 | -1.5982 | -1.2434 | 5.9236 | 1.2875 | 3.4375 | 0
| 0.93 | -1.6104 | -1.1834 | 6.0818 | 1.3219 | 3.4375 | 0
| 0.94 | -1.6219 | -1.1218 | 6.2399 | 1.3562 | 3.4375 | 0
| 0.95 | -1.6328 | -1.0586 | 6.3981 | 1.3906 | 3.4375 | 0
| 0.96 | -1.6431 | -0.99379 | 6.5562 | 1.425 | 3.4375 | 0
| 0.97 | -1.6527 | -0.92744 | 6.7144 | 1.4594 | 3.4375 | 0
| 0.98 | -1.6616 | -0.8595 | 6.8726 | 1.4937 | 3.4375 | 0
| 0.99 | -1.6699 | -0.78998 | 7.0307 | 1.5281 | 3.4375 | 0
| 1 | -1.6774 | -0.71889 | 7.1889 | 1.5625 | 3.4375 | -5
Polynomial | 1.01 | -1.6842 | -0.64736 | 7.117 | 1.5469 | -1.5625 | 0
| 1.02 | -1.6904 | -0.57655 | 7.0451 | 1.5313 | -1.5625 | 0
| 1.03 | -1.6958 | -0.50646 | 6.9732 | 1.5156 | -1.5625 | 0
| 1.04 | -1.7005 | -0.43708 | 6.9013 | 1.5 | -1.5625 | 0
| 1.05 | -1.7045 | -0.36843 | 6.8294 | 1.4844 | -1.5625 | 0
| 1.06 | -1.7079 | -0.30049 | 6.7575 | 1.4688 | -1.5625 | 0
| 1.07 | -1.7105 | -0.23328 | 6.6856 | 1.4531 | -1.5625 | 0
| 1.08 | -1.7125 | -0.16678 | 6.6138 | 1.4375 | -1.5625 | 0
| 1.09 | -1.7139 | -0.101 | 6.5419 | 1.4219 | -1.5625 | 0
| 1.1 | -1.7145 | -0.035944 | 6.47 | 1.4062 | -1.5625 | 0
| 1.11 | -1.7146 | 0.028396 | 6.3981 | 1.3906 | -1.5625 | 0
| 1.12 | -1.714 | 0.092017 | 6.3262 | 1.375 | -1.5625 | 0
| 1.13 | -1.7127 | 0.15492 | 6.2543 | 1.3594 | -1.5625 | 0
| 1.14 | -1.7109 | 0.2171 | 6.1824 | 1.3438 | -1.5625 | 0
| 1.15 | -1.7084 | 0.27857 | 6.1105 | 1.3281 | -1.5625 | 0
| 1.16 | -1.7053 | 0.33931 | 6.0386 | 1.3125 | -1.5625 | 0
| 1.17 | -1.7016 | 0.39934 | 5.9668 | 1.2969 | -1.5625 | 0
| 1.18 | -1.6973 | 0.45865 | 5.8949 | 1.2812 | -1.5625 | 0
| 1.19 | -1.6924 | 0.51724 | 5.823 | 1.2656 | -1.5625 | 0
| 1.2 | -1.687 | 0.57511 | 5.7511 | 1.25 | -1.5625 | 0
| 1.21 | -1.6809 | 0.63226 | 5.6792 | 1.2344 | -1.5625 | 0
| 1.22 | -1.6743 | 0.68869 | 5.6073 | 1.2188 | -1.5625 | 0
| 1.23 | -1.6672 | 0.74441 | 5.5354 | 1.2031 | -1.5625 | 0
| 1.24 | -1.6595 | 0.7994 | 5.4635 | 1.1875 | -1.5625 | 0
| 1.25 | -1.6512 | 0.85368 | 5.3916 | 1.1719 | -1.5625 | 0
| 1.26 | -1.6424 | 0.90723 | 5.3198 | 1.1562 | -1.5625 | 0
| 1.27 | -1.6331 | 0.96007 | 5.2479 | 1.1406 | -1.5625 | 0
| 1.28 | -1.6232 | 1.0122 | 5.176 | 1.125 | -1.5625 | 0
| 1.29 | -1.6128 | 1.0636 | 5.1041 | 1.1094 | -1.5625 | 0
| 1.3 | -1.6019 | 1.1143 | 5.0322 | 1.0938 | -1.5625 | 0
| 1.31 | -1.5905 | 1.1642 | 4.9603 | 1.0781 | -1.5625 | 0
| 1.32 | -1.5786 | 1.2135 | 4.8884 | 1.0625 | -1.5625 | 0
| 1.33 | -1.5663 | 1.262 | 4.8165 | 1.0469 | -1.5625 | 0
| 1.34 | -1.5534 | 1.3098 | 4.7447 | 1.0312 | -1.5625 | 0
| 1.35 | -1.5401 | 1.3569 | 4.6728 | 1.0156 | -1.5625 | 0
| 1.36 | -1.5263 | 1.4033 | 4.6009 | 1 | -1.5625 | 0
| 1.37 | -1.512 | 1.4489 | 4.529 | 0.98438 | -1.5625 | 0
| 1.38 | -1.4973 | 1.4938 | 4.4571 | 0.96875 | -1.5625 | 0
| 1.39 | -1.4821 | 1.5381 | 4.3852 | 0.95312 | -1.5625 | 0
| 1.4 | -1.4665 | 1.5816 | 4.3133 | 0.9375 | -1.5625 | 0
| 1.41 | -1.4505 | 1.6243 | 4.2414 | 0.92188 | -1.5625 | 0
| 1.42 | -1.434 | 1.6664 | 4.1695 | 0.90625 | -1.5625 | 0
| 1.43 | -1.4172 | 1.7077 | 4.0977 | 0.89062 | -1.5625 | 0
| 1.44 | -1.3999 | 1.7483 | 4.0258 | 0.875 | -1.5625 | 0
| 1.45 | -1.3822 | 1.7882 | 3.9539 | 0.85938 | -1.5625 | 0
| 1.46 | -1.3641 | 1.8274 | 3.882 | 0.84375 | -1.5625 | 0
| 1.47 | -1.3457 | 1.8659 | 3.8101 | 0.82812 | -1.5625 | 0
| 1.48 | -1.3268 | 1.9036 | 3.7382 | 0.8125 | -1.5625 | 0
| 1.49 | -1.3076 | 1.9406 | 3.6663 | 0.79688 | -1.5625 | 0
| 1.5 | -1.288 | 1.9769 | 3.5944 | 0.78125 | -1.5625 | 0
| 1.51 | -1.2681 | 2.0125 | 3.5225 | 0.76562 | -1.5625 | 0
| 1.52 | -1.2478 | 2.0474 | 3.4507 | 0.75 | -1.5625 | 0
| 1.53 | -1.2271 | 2.0815 | 3.3788 | 0.73438 | -1.5625 | 0
| 1.54 | -1.2061 | 2.115 | 3.3069 | 0.71875 | -1.5625 | 0
| 1.55 | -1.1848 | 2.1477 | 3.235 | 0.70312 | -1.5625 | 0
| 1.56 | -1.1632 | 2.1797 | 3.1631 | 0.6875 | -1.5625 | 0
| 1.57 | -1.1412 | 2.2109 | 3.0912 | 0.67188 | -1.5625 | 0
| 1.58 | -1.119 | 2.2415 | 3.0193 | 0.65625 | -1.5625 | 0
| 1.59 | -1.0964 | 2.2713 | 2.9474 | 0.64063 | -1.5625 | 0
| 1.6 | -1.0735 | 2.3004 | 2.8755 | 0.625 | -1.5625 | 0
| 1.61 | -1.0504 | 2.3288 | 2.8037 | 0.60938 | -1.5625 | 0
| 1.62 | -1.027 | 2.3565 | 2.7318 | 0.59375 | -1.5625 | 0
| 1.63 | -1.0033 | 2.3835 | 2.6599 | 0.57813 | -1.5625 | 0
| 1.64 | -0.9793 | 2.4097 | 2.588 | 0.5625 | -1.5625 | 0
| 1.65 | -0.95507 | 2.4352 | 2.5161 | 0.54688 | -1.5625 | 0
| 1.66 | -0.93059 | 2.46 | 2.4442 | 0.53125 | -1.5625 | 0
| 1.67 | -0.90587 | 2.4841 | 2.3723 | 0.51562 | -1.5625 | 0
| 1.68 | -0.88091 | 2.5075 | 2.3004 | 0.5 | -1.5625 | 0
| 1.69 | -0.85573 | 2.5301 | 2.2285 | 0.48438 | -1.5625 | 0
| 1.7 | -0.83031 | 2.552 | 2.1567 | 0.46875 | -1.5625 | 0
| 1.71 | -0.80469 | 2.5733 | 2.0848 | 0.45312 | -1.5625 | 0
| 1.72 | -0.77885 | 2.5937 | 2.0129 | 0.4375 | -1.5625 | 0
| 1.73 | -0.75281 | 2.6135 | 1.941 | 0.42188 | -1.5625 | 0
| 1.74 | -0.72658 | 2.6326 | 1.8691 | 0.40625 | -1.5625 | 0
| 1.75 | -0.70017 | 2.6509 | 1.7972 | 0.39062 | -1.5625 | 0
| 1.76 | -0.67357 | 2.6685 | 1.7253 | 0.375 | -1.5625 | 0
| 1.77 | -0.6468 | 2.6854 | 1.6534 | 0.35937 | -1.5625 | 0
| 1.78 | -0.61986 | 2.7016 | 1.5816 | 0.34375 | -1.5625 | 0
| 1.79 | -0.59277 | 2.717 | 1.5097 | 0.32812 | -1.5625 | 0
| 1.8 | -0.56552 | 2.7318 | 1.4378 | 0.3125 | -1.5625 | 0
| 1.81 | -0.53814 | 2.7458 | 1.3659 | 0.29688 | -1.5625 | 0
| 1.82 | -0.51061 | 2.7591 | 1.294 | 0.28125 | -1.5625 | 0
| 1.83 | -0.48296 | 2.7717 | 1.2221 | 0.26562 | -1.5625 | 0
| 1.84 | -0.45518 | 2.7835 | 1.1502 | 0.25 | -1.5625 | 0
| 1.85 | -0.42729 | 2.7947 | 1.0783 | 0.23437 | -1.5625 | 0
| 1.86 | -0.39929 | 2.8051 | 1.0064 | 0.21875 | -1.5625 | 0
| 1.87 | -0.37119 | 2.8148 | 0.93455 | 0.20312 | -1.5625 | 0
| 1.88 | -0.343 | 2.8238 | 0.86266 | 0.1875 | -1.5625 | 0
| 1.89 | -0.31472 | 2.8321 | 0.79078 | 0.17188 | -1.5625 | 0
| 1.9 | -0.28636 | 2.8396 | 0.71889 | 0.15625 | -1.5625 | 0
| 1.91 | -0.25793 | 2.8464 | 0.647 | 0.14062 | -1.5625 | 0
| 1.92 | -0.22943 | 2.8525 | 0.57511 | 0.125 | -1.5625 | 0
| 1.93 | -0.20088 | 2.8579 | 0.50322 | 0.10937 | -1.5625 | 0
| 1.94 | -0.17227 | 2.8626 | 0.43133 | 0.09375 | -1.5625 | 0
| 1.95 | -0.14363 | 2.8666 | 0.35944 | 0.078125 | -1.5625 | 0
| 1.96 | -0.11495 | 2.8698 | 0.28755 | 0.0625 | -1.5625 | 0
| 1.97 | -0.086234 | 2.8723 | 0.21567 | 0.046875 | -1.5625 | 0
| 1.98 | -0.057501 | 2.8741 | 0.14378 | 0.03125 | -1.5625 | 0
| 1.99 | -0.028754 | 2.8752 | 0.071889 | 0.015625 | -1.5625 | 0
| 2 | 0 | 2.8755 | 0 | 0 | -1.5625 | 1.5625
Polynomial | 2.02 | 0.057511 | 2.8755 | 0 | 0 | 0 | 0
| 2.04 | 0.11502 | 2.8755 | 0 | 0 | 0 | 0
| 2.06 | 0.17253 | 2.8755 | 0 | 0 | 0 | 0
| 2.08 | 0.23004 | 2.8755 | 0 | 0 | 0 | 0
| 2.1 | 0.28755 | 2.8755 | 0 | 0 | 0 | 0
| 2.12 | 0.34507 | 2.8755 | 0 | 0 | 0 | 0
| 2.14 | 0.40258 | 2.8755 | 0 | 0 | 0 | 0
| 2.16 | 0.46009 | 2.8755 | 0 | 0 | 0 | 0
| 2.18 | 0.5176 | 2.8755 | 0 | 0 | 0 | 0
| 2.2 | 0.57511 | 2.8755 | 0 | 0 | 0 | 0
| 2.22 | 0.63262 | 2.8755 | 0 | 0 | 0 | 0
| 2.24 | 0.69013 | 2.8755 | 0 | 0 | 0 | 0
| 2.26 | 0.74764 | 2.8755 | 0 | 0 | 0 | 0
| 2.28 | 0.80515 | 2.8755 | 0 | 0 | 0 | 0
| 2.3 | 0.86266 | 2.8755 | 0 | 0 | 0 | 0
| 2.32 | 0.92017 | 2.8755 | 0 | 0 | 0 | 0
| 2.34 | 0.97769 | 2.8755 | 0 | 0 | 0 | 0
| 2.36 | 1.0352 | 2.8755 | 0 | 0 | 0 | 0
| 2.38 | 1.0927 | 2.8755 | 0 | 0 | 0 | 0
| 2.4 | 1.1502 | 2.8755 | 0 | 0 | 0 | 0
| 2.42 | 1.2077 | 2.8755 | 0 | 0 | 0 | 0
| 2.44 | 1.2652 | 2.8755 | 0 | 0 | 0 | 0
| 2.46 | 1.3228 | 2.8755 | 0 | 0 | 0 | 0
| 2.48 | 1.3803 | 2.8755 | 0 | 0 | 0 | 0
| 2.5 | 1.4378 | 2.8755 | 0 | 0 | 0 | 0
| 2.52 | 1.4953 | 2.8755 | 0 | 0 | 0 | 0
| 2.54 | 1.5528 | 2.8755 | 0 | 0 | 0 | 0
| 2.56 | 1.6103 | 2.8755 | 0 | 0 | 0 | 0
| 2.58 | 1.6678 | 2.8755 | 0 | 0 | 0 | 0
| 2.6 | 1.7253 | 2.8755 | 0 | 0 | 0 | 0
| 2.62 | 1.7828 | 2.8755 | 0 | 0 | 0 | 0
| 2.64 | 1.8403 | 2.8755 | 0 | 0 | 0 | 0
| 2.66 | 1.8979 | 2.8755 | 0 | 0 | 0 | 0
| 2.68 | 1.9554 | 2.8755 | 0 | 0 | 0 | 0
| 2.7 | 2.0129 | 2.8755 | 0 | 0 | 0 | 0
| 2.72 | 2.0704 | 2.8755 | 0 | 0 | 0 | 0
| 2.74 | 2.1279 | 2.8755 | 0 | 0 | 0 | 0
| 2.76 | 2.1854 | 2.8755 | 0 | 0 | 0 | 0
| 2.78 | 2.2429 | 2.8755 | 0 | 0 | 0 | 0
| 2.8 | 2.3004 | 2.8755 | 0 | 0 | 0 | 0
| 2.82 | 2.3579 | 2.8755 | 0 | 0 | 0 | 0
| 2.84 | 2.4155 | 2.8755 | 0 | 0 | 0 | 0
| 2.86 | 2.473 | 2.8755 | 0 | 0 | 0 | 0
| 2.88 | 2.5305 | 2.8755 | 0 | 0 | 0 | 0
| 2.9 | 2.588 | 2.8755 | 0 | 0 | 0 | 0
| 2.92 | 2.6455 | 2.8755 | 0 | 0 | 0 | 0
| 2.94 | 2.703 | 2.8755 | 0 | 0 | 0 | 0
| 2.96 | 2.7605 | 2.8755 | 0 | 0 | 0 | 0
| 2.98 | 2.818 | 2.8755 | 0 | 0 | 0 | 0
| 3 | 2.8755 | 2.8755 | 0 | 0 | 0 | 0
| 3.02 | 2.9331 | 2.8755 | 0 | 0 | 0 | 0
| 3.04 | 2.9906 | 2.8755 | 0 | 0 | 0 | 0
| 3.06 | 3.0481 | 2.8755 | 0 | 0 | 0 | 0
| 3.08 | 3.1056 | 2.8755 | 0 | 0 | 0 | 0
| 3.1 | 3.1631 | 2.8755 | 0 | 0 | 0 | 0
| 3.12 | 3.2206 | 2.8755 | 0 | 0 | 0 | 0
| 3.14 | 3.2781 | 2.8755 | 0 | 0 | 0 | 0
| 3.16 | 3.3356 | 2.8755 | 0 | 0 | 0 | 0
| 3.18 | 3.3931 | 2.8755 | 0 | 0 | 0 | 0
| 3.2 | 3.4507 | 2.8755 | 0 | 0 | 0 | 0
| 3.22 | 3.5082 | 2.8755 | 0 | 0 | 0 | 0
| 3.24 | 3.5657 | 2.8755 | 0 | 0 | 0 | 0
| 3.26 | 3.6232 | 2.8755 | 0 | 0 | 0 | 0
| 3.28 | 3.6807 | 2.8755 | 0 | 0 | 0 | 0
| 3.3 | 3.7382 | 2.8755 | 0 | 0 | 0 | 0
| 3.32 | 3.7957 | 2.8755 | 0 | 0 | 0 | 0
| 3.34 | 3.8532 | 2.8755 | 0 | 0 | 0 | 0
| 3.36 | 3.9107 | 2.8755 | 0 | 0 | 0 | 0
| 3.38 | 3.9683 | 2.8755 | 0 | 0 | 0 | 0
| 3.4 | 4.0258 | 2.8755 | 0 | 0 | 0 | 0
| 3.42 | 4.0833 | 2.8755 | 0 | 0 | 0 | 0
| 3.44 | 4.1408 | 2.8755 | 0 | 0 | 0 | 0
| 3.46 | 4.1983 | 2.8755 | 0 | 0 | 0 | 0
| 3.48 | 4.2558 | 2.8755 | 0 | 0 | 0 | 0
| 3.5 | 4.3133 | 2.8755 | 0 | 0 | 0 | 0
| 3.52 | 4.3708 | 2.8755 | 0 | 0 | 0 | 0
| 3.54 | 4.4283 | 2.8755 | 0 | 0 | 0 | 0
| 3.56 | 4.4859 | 2.8755 | 0 | 0 | 0 | 0
| 3.58 | 4.5434 | 2.8755 | 0 | 0 | 0 | 0
| 3.6 | 4.6009 | 2.8755 | 0 | 0 | 0 | 0
| 3.62 | 4.6584 | 2.8755 | 0 | 0 | 0 | 0
| 3.64 | 4.7159 | 2.8755 | 0 | 0 | 0 | 0
| 3.66 | 4.7734 | 2.8755 | 0 | 0 | 0 | 0
| 3.68 | 4.8309 | 2.8755 | 0 | 0 | 0 | 0
| 3.7 | 4.8884 | 2.8755 | 0 | 0 | 0 | 0
| 3.72 | 4.9459 | 2.8755 | 0 | 0 | 0 | 0
| 3.74 | 5.0035 | 2.8755 | 0 | 0 | 0 | 0
| 3.76 | 5.061 | 2.8755 | 0 | 0 | 0 | 0
| 3.78 | 5.1185 | 2.8755 | 0 | 0 | 0 | 0
| 3.8 | 5.176 | 2.8755 | 0 | 0 | 0 | 0
| 3.82 | 5.2335 | 2.8755 | 0 | 0 | 0 | 0
| 3.84 | 5.291 | 2.8755 | 0 | 0 | 0 | 0
| 3.86 | 5.3485 | 2.8755 | 0 | 0 | 0 | 0
| 3.88 | 5.406 | 2.8755 | 0 | 0 | 0 | 0
| 3.9 | 5.4635 | 2.8755 | 0 | 0 | 0 | 0
| 3.92 | 5.521 | 2.8755 | 0 | 0 | 0 | 0
| 3.94 | 5.5786 | 2.8755 | 0 | 0 | 0 | 0
| 3.96 | 5.6361 | 2.8755 | 0 | 0 | 0 | 0
| 3.98 | 5.6936 | 2.8755 | 0 | 0 | 0 | 0
| 4 | 5.7511 | 2.8755 | 0 | 0 | 0 | 0
𝑎_1+ 𝑏_1 𝑥+𝑐_1 𝑥^2+ 𝑑_1 𝑥^3
𝑎_2+ 𝑏_2 𝑥+𝑐_2 𝑥^2+ 𝑑_2 𝑥^3
𝑎_3+ 𝑏_3 𝑥+𝑐_3 𝑥^2+ 𝑑_3 𝑥^3

## calculation (hidden)
| a1 | b1 | c1 | d1 |  |  | a1 | b1 | c1 | d1
w1 @ left | 1 | 0 | 0 | 0 |  | w1 @ mid1 | 1 | 1 | 1 | 1
s1 @ left | 0 | 1 | 0 | 0 |  | s1 @ mid1 | 0 | 1 | 2 | 3
k1 @ left | 0 | 0 | 2 | 0 |  | k1 @ mid1 | 0 | 0 | 2 | 6
v1 @ left | 0 | 0 | 0 | 6 |  | v1 @ mid1 | 0 | 0 | 0 | 6
| a2 | b2 | c2 | d2 |  |  | a2 | b2 | c2 | d2
w2 @ mid1 | 1 | 1 | 1 | 1 |  | w2 @ mid2 | 1 | 2 | 4 | 8
s2 @ mid1 | 0 | 1 | 2 | 3 |  | s2 @ mid2 | 0 | 1 | 4 | 12
k2 @ mid1 | 0 | 0 | 2 | 6 |  | k2 @ mid2 | 0 | 0 | 2 | 12
v2 @ mid1 | 0 | 0 | 0 | 6 |  | v2 @ mid2 | 0 | 0 | 0 | 6
| a3 | b3 | c3 | d3 |  |  | a3 | b3 | c3 | d3
w3 @ mid2 | 1 | 2 | 4 | 8 |  | w3 @ right | 1 | 4 | 16 | 64
s3 @ mid2 | 0 | 1 | 4 | 12 |  | s3 @ right | 0 | 1 | 8 | 48
k3 @ mid2 | 0 | 0 | 2 | 12 |  | k3 @ right | 0 | 0 | 2 | 24
v3 @ mid2 | 0 | 0 | 0 | 6 |  | v3 @ right | 0 | 0 | 0 | 6
| a1 | b1 | c1 | d1 | a2 | b2 | c2 | d2 | a3 | b3 | c3 | d3 | RHS
Left End | 1 | 0 | 0 | 0 | 0 | 0 | 0 | 0 | 0 | 0 | 0 | 0 | 0
| 0 | 1 | 0 | 0 | 0 | 0 | 0 | 0 | 0 | 0 | 0 | 0 | 0
Mid1 | 1 | 1 | 1 | 1 | -1 | -1 | -1 | -1 | 0 | 0 | 0 | 0 | 0
| 0 | 1 | 2 | 3 | 0 | -1 | -2 | -3 | 0 | 0 | 0 | 0 | 0
| 0 | 0 | 2 | 6 | 0 | 0 | -2 | -6 | 0 | 0 | 0 | 0 | 0
| 0 | 0 | 0 | 6 | 0 | 0 | 0 | -6 | 0 | 0 | 0 | 0 | 23.0044
Mid2 | 0 | 0 | 0 | 0 | 1 | 2 | 4 | 8 | 0 | 0 | 0 | 0 | 0
| 0 | 0 | 0 | 0 | 0 | 1 | 4 | 12 | 0 | -1 | -4 | -12 | 0
| 0 | 0 | 0 | 0 | 0 | 0 | 2 | 12 | 0 | 0 | -2 | -12 | 0
| 0 | 0 | 0 | 0 | 0 | 0 | 0 | 0 | 1 | 2 | 4 | 8 | 0
Right End | 0 | 0 | 0 | 0 | 0 | 0 | 0 | 0 | 0 | 0 | 0 | 6 | 0
| 0 | 0 | 0 | 0 | 0 | 0 | 0 | 0 | 0 | 0 | 2 | 24 | 0

## Language
| English | French | German | Spanish | Portuguese | 中文 | Japanese | Arabic | Russian | Hindi | Bengali | Punjabi | Urdu | Polish | Malay-Indonesian | User 1 | User 2
| Title | Titre |  | Título |  | 标题
| Beam Bending Spreadsheet | Feuille de calcul du fléchissement des poutres |  | Hoja de calculo para flexión de vigas |  | 梁的形变工作表
| Boundary Conditions | Conditions limites |  | Condiciones de Borde |  | 限制条件
| Clamped | Encastrée |  | Empotrada |  | 固定端
| Simply Supported | Sur appuis simples |  | Simplemente apoyada |  | 支座
| Free | Libre |  | Libre |  | 活动端
| No Load | Aucune charge |  | Sin carga |  | 无特殊限制
| Specified Load | Charge spécifiée |  | Con carga especificada |  | 力
| Measured Deflection | Déplacement mesuré |  | Medida de deflección |  | 挠度
| Plotting | Traçage |  | Graficar |  | 插入
x | Position | Emplacement |  | Posición |  | 位置
w(x) | Deflection | Déplacement |  | Deflección |  | 挠度
θ(x) | Slope | Pente |  | Pendiente |  | 斜率
Ƙ(x) | Curvature | Courbure |  | Curvatura |  | 曲率
М(x) | Moment | Moment fléchissant |  | Momento |  | 弯矩
V(x) | Shear | Cisaillement |  | Cortante |  | 剪力
F(x) | Load | Charge |  | Carga |  | 力
| Units | Unités |  | Unidades |  | 单位
m | Meters | Mètres |  | Metros |  | 米
N | Newtons | Newtons |  | Newtons |  | 牛顿
| Beam Properties | Propriétés de la poutre |  | Propiedades de Viga |  | 性质
| Beam | Poutre |  | Viga |  | 梁
| Material | Matériau |  | Material |  | 材料
w | Width [mm] | Largeur [mm] |  | Ancho |  | 宽 [mm]
t | Thickness [mm] | Épaisseur [mm] |  | Espesor |  | 厚 [mm]
| Other Terms | Autres Termes |  | Otros términos |  | 其他
+ | Positive Sign | Signe positif |  | Signo positivo |  | 正方向
Ax+B=0 | Polynomial | Polynôme |  | polinomio |  | 多项式
Ax+B | Coefficients | Coefficients |  | coeficientes |  | 系数
| Input | Entrée |  | entrada de datos |  | 输入值
En | Language | Langue |  | lenguaje |  | 语言

## constants (hidden)
Beam Boundary Conditions |  |  |  |  | Important Data | [6 empty] | Positive Sign
No Load |  |  |  | 2 | Location | Deflection | Slope | Curvature | Moment | Shear | Load | Deflection | 1
Specified Load | P = |  |  | 0 | 0 | 0 | 0 | -8.6266 | -1.875 | 3.4375 | 3.4375 | Slope | 1
Measured Deflection | di = | df= | d = | 0 | 1 | -1.6774 | -0.71889 | 7.1889 | 1.5625 | 3.4375 | -5 | Curvature | 1
Simply Supported |  |  |  | 1 | 2 | 0 | 2.8755 | 0 | 0 | -1.5625 | 1.5625 | Moment | 1
Free |  |  |  | 0 | 4 | 5.7511 | 2.8755 | 0 | 0 | 0 | 0 | Shear | 1
Clamped |  |  |  | 3 | [7 empty] | Load | 1
2
Language | English |  |  |  |  | Plotting: | 1
Beam Property | 0.21735 |  |  | 1

## Data (hidden)
x | ω（x) | θ(x) | κ(x) | М(x) | V(x） | F
Position | Deflection | Slope | Curvature | Moment | Shear | Load
0 | 0 | 0 | -8.6266 | -1.875 | 3.4375 | 3.4375
0.01 | -0.0004287 | -0.085476 | -8.4685 | -1.8406 | 3.4375 | 0
0.02 | -0.0017042 | -0.16937 | -8.3103 | -1.8062 | 3.4375 | 0
0.03 | -0.0038108 | -0.25168 | -8.1522 | -1.7719 | 3.4375 | 0
0.04 | -0.0067326 | -0.33241 | -7.994 | -1.7375 | 3.4375 | 0
0.05 | -0.010454 | -0.41156 | -7.8359 | -1.7031 | 3.4375 | 0
0.06 | -0.014959 | -0.48913 | -7.6777 | -1.6687 | 3.4375 | 0
0.07 | -0.020231 | -0.56512 | -7.5196 | -1.6344 | 3.4375 | 0
0.08 | -0.026256 | -0.63952 | -7.3614 | -1.6 | 3.4375 | 0
0.09 | -0.033016 | -0.71234 | -7.2032 | -1.5656 | 3.4375 | 0
0.1 | -0.040497 | -0.78359 | -7.0451 | -1.5312 | 3.4375 | 0
0.11 | -0.048683 | -0.85325 | -6.8869 | -1.4969 | 3.4375 | 0
0.12 | -0.057557 | -0.92133 | -6.7288 | -1.4625 | 3.4375 | 0
0.13 | -0.067104 | -0.98782 | -6.5706 | -1.4281 | 3.4375 | 0
0.14 | -0.077308 | -1.0527 | -6.4125 | -1.3938 | 3.4375 | 0
0.15 | -0.088153 | -1.1161 | -6.2543 | -1.3594 | 3.4375 | 0
0.16 | -0.099624 | -1.1778 | -6.0962 | -1.325 | 3.4375 | 0
0.17 | -0.1117 | -1.238 | -5.938 | -1.2906 | 3.4375 | 0
0.18 | -0.12438 | -1.2966 | -5.7798 | -1.2562 | 3.4375 | 0
0.19 | -0.13763 | -1.3536 | -5.6217 | -1.2219 | 3.4375 | 0
0.2 | -0.15145 | -1.409 | -5.4635 | -1.1875 | 3.4375 | 0
0.21 | -0.16581 | -1.4629 | -5.3054 | -1.1531 | 3.4375 | 0
0.22 | -0.1807 | -1.5151 | -5.1472 | -1.1187 | 3.4375 | 0
0.23 | -0.1961 | -1.5658 | -4.9891 | -1.0844 | 3.4375 | 0
0.24 | -0.21201 | -1.6149 | -4.8309 | -1.05 | 3.4375 | 0
0.25 | -0.2284 | -1.6624 | -4.6728 | -1.0156 | 3.4375 | 0
0.26 | -0.24525 | -1.7084 | -4.5146 | -0.98125 | 3.4375 | 0
0.27 | -0.26256 | -1.7527 | -4.3565 | -0.94688 | 3.4375 | 0
0.28 | -0.2803 | -1.7955 | -4.1983 | -0.9125 | 3.4375 | 0
0.29 | -0.29846 | -1.8367 | -4.0401 | -0.87813 | 3.4375 | 0
0.3 | -0.31703 | -1.8763 | -3.882 | -0.84375 | 3.4375 | 0
0.31 | -0.33598 | -1.9143 | -3.7238 | -0.80938 | 3.4375 | 0
0.32 | -0.35531 | -1.9508 | -3.5657 | -0.775 | 3.4375 | 0
0.33 | -0.37499 | -1.9856 | -3.4075 | -0.74063 | 3.4375 | 0
0.34 | -0.39502 | -2.0189 | -3.2494 | -0.70625 | 3.4375 | 0
0.35 | -0.41537 | -2.0506 | -3.0912 | -0.67188 | 3.4375 | 0
0.36 | -0.43602 | -2.0807 | -2.9331 | -0.6375 | 3.4375 | 0
0.37 | -0.45698 | -2.1093 | -2.7749 | -0.60313 | 3.4375 | 0
0.38 | -0.47821 | -2.1362 | -2.6167 | -0.56875 | 3.4375 | 0
0.38 | -0.47821 | -2.1362 | -2.6167 | -0.56875 | 3.4375 | 0
0.4 | -0.52143 | -2.1854 | -2.3004 | -0.5 | 3.4375 | 0
0.41 | -0.5434 | -2.2076 | -2.1423 | -0.46563 | 3.4375 | 0
0.42 | -0.56558 | -2.2283 | -1.9841 | -0.43125 | 3.4375 | 0
0.43 | -0.58796 | -2.2473 | -1.826 | -0.39688 | 3.4375 | 0
0.44 | -0.61052 | -2.2648 | -1.6678 | -0.3625 | 3.4375 | 0
0.45 | -0.63325 | -2.2807 | -1.5097 | -0.32812 | 3.4375 | 0
0.46 | -0.65613 | -2.295 | -1.3515 | -0.29375 | 3.4375 | 0
0.47 | -0.67914 | -2.3077 | -1.1934 | -0.25938 | 3.4375 | 0
0.48 | -0.70228 | -2.3188 | -1.0352 | -0.225 | 3.4375 | 0
0.49 | -0.72551 | -2.3284 | -0.87704 | -0.19063 | 3.4375 | 0
0.5 | -0.74884 | -2.3364 | -0.71889 | -0.15625 | 3.4375 | 0
0.51 | -0.77224 | -2.3428 | -0.56073 | -0.12187 | 3.4375 | 0
0.52 | -0.79569 | -2.3476 | -0.40258 | -0.0875 | 3.4375 | 0
0.53 | -0.81918 | -2.3508 | -0.24442 | -0.053125 | 3.4375 | 0
0.54 | -0.8427 | -2.3525 | -0.086266 | -0.01875 | 3.4375 | 0
0.55 | -0.86623 | -2.3526 | 0.071889 | 0.015625 | 3.4375 | 0
0.56 | -0.88975 | -2.351 | 0.23004 | 0.05 | 3.4375 | 0
0.57 | -0.91324 | -2.348 | 0.3882 | 0.084375 | 3.4375 | 0
0.58 | -0.9367 | -2.3433 | 0.54635 | 0.11875 | 3.4375 | 0
0.59 | -0.9601 | -2.337 | 0.70451 | 0.15312 | 3.4375 | 0
0.6 | -0.98344 | -2.3292 | 0.86266 | 0.1875 | 3.4375 | 0
0.61 | -1.0067 | -2.3198 | 1.0208 | 0.22187 | 3.4375 | 0
0.62 | -1.0298 | -2.3088 | 1.179 | 0.25625 | 3.4375 | 0
0.63 | -1.0529 | -2.2962 | 1.3371 | 0.29062 | 3.4375 | 0
0.64 | -1.0757 | -2.282 | 1.4953 | 0.325 | 3.4375 | 0
0.65 | -1.0985 | -2.2663 | 1.6534 | 0.35938 | 3.4375 | 0
0.66 | -1.1211 | -2.249 | 1.8116 | 0.39375 | 3.4375 | 0
0.67 | -1.1435 | -2.2301 | 1.9697 | 0.42812 | 3.4375 | 0
0.68 | -1.1657 | -2.2096 | 2.1279 | 0.4625 | 3.4375 | 0
0.69 | -1.1876 | -2.1875 | 2.2861 | 0.49687 | 3.4375 | 0
0.7 | -1.2094 | -2.1638 | 2.4442 | 0.53125 | 3.4375 | 0
0.71 | -1.2309 | -2.1386 | 2.6024 | 0.56562 | 3.4375 | 0
0.72 | -1.2522 | -2.1118 | 2.7605 | 0.6 | 3.4375 | 0
0.73 | -1.2732 | -2.0834 | 2.9187 | 0.63437 | 3.4375 | 0
0.74 | -1.2938 | -2.0534 | 3.0768 | 0.66875 | 3.4375 | 0
0.75 | -1.3142 | -2.0219 | 3.235 | 0.70312 | 3.4375 | 0
0.76 | -1.3343 | -1.9887 | 3.3931 | 0.7375 | 3.4375 | 0
0.77 | -1.354 | -1.954 | 3.5513 | 0.77187 | 3.4375 | 0
0.78 | -1.3733 | -1.9177 | 3.7095 | 0.80625 | 3.4375 | 0
0.79 | -1.3923 | -1.8798 | 3.8676 | 0.84062 | 3.4375 | 0
0.8 | -1.4109 | -1.8403 | 4.0258 | 0.875 | 3.4375 | 0
0.81 | -1.4291 | -1.7993 | 4.1839 | 0.90937 | 3.4375 | 0
0.82 | -1.4469 | -1.7567 | 4.3421 | 0.94375 | 3.4375 | 0
0.83 | -1.4643 | -1.7125 | 4.5002 | 0.97812 | 3.4375 | 0
0.84 | -1.4812 | -1.6667 | 4.6584 | 1.0125 | 3.4375 | 0
0.85 | -1.4976 | -1.6193 | 4.8165 | 1.0469 | 3.4375 | 0
0.86 | -1.5135 | -1.5703 | 4.9747 | 1.0812 | 3.4375 | 0
0.87 | -1.529 | -1.5198 | 5.1329 | 1.1156 | 3.4375 | 0
0.88 | -1.5439 | -1.4677 | 5.291 | 1.15 | 3.4375 | 0
0.89 | -1.5583 | -1.414 | 5.4492 | 1.1844 | 3.4375 | 0
0.9 | -1.5722 | -1.3587 | 5.6073 | 1.2188 | 3.4375 | 0
0.91 | -1.5855 | -1.3018 | 5.7655 | 1.2531 | 3.4375 | 0
0.92 | -1.5982 | -1.2434 | 5.9236 | 1.2875 | 3.4375 | 0
0.93 | -1.6104 | -1.1834 | 6.0818 | 1.3219 | 3.4375 | 0
0.94 | -1.6219 | -1.1218 | 6.2399 | 1.3562 | 3.4375 | 0
0.95 | -1.6328 | -1.0586 | 6.3981 | 1.3906 | 3.4375 | 0
0.96 | -1.6431 | -0.99379 | 6.5562 | 1.425 | 3.4375 | 0
0.97 | -1.6527 | -0.92744 | 6.7144 | 1.4594 | 3.4375 | 0
0.98 | -1.6616 | -0.8595 | 6.8726 | 1.4937 | 3.4375 | 0
0.99 | -1.6699 | -0.78998 | 7.0307 | 1.5281 | 3.4375 | 0
1 | -1.6774 | -0.71889 | 7.1889 | 1.5625 | 3.4375 | -5
1.01 | -1.6842 | -0.64736 | 7.117 | 1.5469 | -1.5625 | 0
1.02 | -1.6904 | -0.57655 | 7.0451 | 1.5313 | -1.5625 | 0
1.03 | -1.6958 | -0.50646 | 6.9732 | 1.5156 | -1.5625 | 0
1.04 | -1.7005 | -0.43708 | 6.9013 | 1.5 | -1.5625 | 0
1.05 | -1.7045 | -0.36843 | 6.8294 | 1.4844 | -1.5625 | 0
1.06 | -1.7079 | -0.30049 | 6.7575 | 1.4688 | -1.5625 | 0
1.07 | -1.7105 | -0.23328 | 6.6856 | 1.4531 | -1.5625 | 0
1.08 | -1.7125 | -0.16678 | 6.6138 | 1.4375 | -1.5625 | 0
1.09 | -1.7139 | -0.101 | 6.5419 | 1.4219 | -1.5625 | 0
1.1 | -1.7145 | -0.035944 | 6.47 | 1.4062 | -1.5625 | 0
1.11 | -1.7146 | 0.028396 | 6.3981 | 1.3906 | -1.5625 | 0
1.12 | -1.714 | 0.092017 | 6.3262 | 1.375 | -1.5625 | 0
1.13 | -1.7127 | 0.15492 | 6.2543 | 1.3594 | -1.5625 | 0
1.14 | -1.7109 | 0.2171 | 6.1824 | 1.3438 | -1.5625 | 0
1.15 | -1.7084 | 0.27857 | 6.1105 | 1.3281 | -1.5625 | 0
1.16 | -1.7053 | 0.33931 | 6.0386 | 1.3125 | -1.5625 | 0
1.17 | -1.7016 | 0.39934 | 5.9668 | 1.2969 | -1.5625 | 0
1.18 | -1.6973 | 0.45865 | 5.8949 | 1.2812 | -1.5625 | 0
1.19 | -1.6924 | 0.51724 | 5.823 | 1.2656 | -1.5625 | 0
1.2 | -1.687 | 0.57511 | 5.7511 | 1.25 | -1.5625 | 0
1.21 | -1.6809 | 0.63226 | 5.6792 | 1.2344 | -1.5625 | 0
1.22 | -1.6743 | 0.68869 | 5.6073 | 1.2188 | -1.5625 | 0
1.23 | -1.6672 | 0.74441 | 5.5354 | 1.2031 | -1.5625 | 0
1.24 | -1.6595 | 0.7994 | 5.4635 | 1.1875 | -1.5625 | 0
1.25 | -1.6512 | 0.85368 | 5.3916 | 1.1719 | -1.5625 | 0
1.26 | -1.6424 | 0.90723 | 5.3198 | 1.1562 | -1.5625 | 0
1.27 | -1.6331 | 0.96007 | 5.2479 | 1.1406 | -1.5625 | 0
1.28 | -1.6232 | 1.0122 | 5.176 | 1.125 | -1.5625 | 0
1.29 | -1.6128 | 1.0636 | 5.1041 | 1.1094 | -1.5625 | 0
1.3 | -1.6019 | 1.1143 | 5.0322 | 1.0938 | -1.5625 | 0
1.31 | -1.5905 | 1.1642 | 4.9603 | 1.0781 | -1.5625 | 0
1.32 | -1.5786 | 1.2135 | 4.8884 | 1.0625 | -1.5625 | 0
1.33 | -1.5663 | 1.262 | 4.8165 | 1.0469 | -1.5625 | 0
1.34 | -1.5534 | 1.3098 | 4.7447 | 1.0312 | -1.5625 | 0
1.35 | -1.5401 | 1.3569 | 4.6728 | 1.0156 | -1.5625 | 0
1.36 | -1.5263 | 1.4033 | 4.6009 | 1 | -1.5625 | 0
1.37 | -1.512 | 1.4489 | 4.529 | 0.98438 | -1.5625 | 0
1.38 | -1.4973 | 1.4938 | 4.4571 | 0.96875 | -1.5625 | 0
1.39 | -1.4821 | 1.5381 | 4.3852 | 0.95312 | -1.5625 | 0
1.4 | -1.4665 | 1.5816 | 4.3133 | 0.9375 | -1.5625 | 0
1.41 | -1.4505 | 1.6243 | 4.2414 | 0.92188 | -1.5625 | 0
1.42 | -1.434 | 1.6664 | 4.1695 | 0.90625 | -1.5625 | 0
1.43 | -1.4172 | 1.7077 | 4.0977 | 0.89062 | -1.5625 | 0
1.44 | -1.3999 | 1.7483 | 4.0258 | 0.875 | -1.5625 | 0
1.45 | -1.3822 | 1.7882 | 3.9539 | 0.85938 | -1.5625 | 0
1.46 | -1.3641 | 1.8274 | 3.882 | 0.84375 | -1.5625 | 0
1.47 | -1.3457 | 1.8659 | 3.8101 | 0.82812 | -1.5625 | 0
1.48 | -1.3268 | 1.9036 | 3.7382 | 0.8125 | -1.5625 | 0
1.49 | -1.3076 | 1.9406 | 3.6663 | 0.79688 | -1.5625 | 0
1.5 | -1.288 | 1.9769 | 3.5944 | 0.78125 | -1.5625 | 0
1.51 | -1.2681 | 2.0125 | 3.5225 | 0.76562 | -1.5625 | 0
1.52 | -1.2478 | 2.0474 | 3.4507 | 0.75 | -1.5625 | 0
1.53 | -1.2271 | 2.0815 | 3.3788 | 0.73438 | -1.5625 | 0
1.54 | -1.2061 | 2.115 | 3.3069 | 0.71875 | -1.5625 | 0
1.55 | -1.1848 | 2.1477 | 3.235 | 0.70312 | -1.5625 | 0
1.56 | -1.1632 | 2.1797 | 3.1631 | 0.6875 | -1.5625 | 0
1.57 | -1.1412 | 2.2109 | 3.0912 | 0.67188 | -1.5625 | 0
1.58 | -1.119 | 2.2415 | 3.0193 | 0.65625 | -1.5625 | 0
1.59 | -1.0964 | 2.2713 | 2.9474 | 0.64063 | -1.5625 | 0
1.6 | -1.0735 | 2.3004 | 2.8755 | 0.625 | -1.5625 | 0
1.61 | -1.0504 | 2.3288 | 2.8037 | 0.60938 | -1.5625 | 0
1.62 | -1.027 | 2.3565 | 2.7318 | 0.59375 | -1.5625 | 0
1.63 | -1.0033 | 2.3835 | 2.6599 | 0.57813 | -1.5625 | 0
1.64 | -0.9793 | 2.4097 | 2.588 | 0.5625 | -1.5625 | 0
1.65 | -0.95507 | 2.4352 | 2.5161 | 0.54688 | -1.5625 | 0
1.66 | -0.93059 | 2.46 | 2.4442 | 0.53125 | -1.5625 | 0
1.67 | -0.90587 | 2.4841 | 2.3723 | 0.51562 | -1.5625 | 0
1.68 | -0.88091 | 2.5075 | 2.3004 | 0.5 | -1.5625 | 0
1.69 | -0.85573 | 2.5301 | 2.2285 | 0.48438 | -1.5625 | 0
1.7 | -0.83031 | 2.552 | 2.1567 | 0.46875 | -1.5625 | 0
1.71 | -0.80469 | 2.5733 | 2.0848 | 0.45312 | -1.5625 | 0
1.72 | -0.77885 | 2.5937 | 2.0129 | 0.4375 | -1.5625 | 0
1.73 | -0.75281 | 2.6135 | 1.941 | 0.42188 | -1.5625 | 0
1.74 | -0.72658 | 2.6326 | 1.8691 | 0.40625 | -1.5625 | 0
1.75 | -0.70017 | 2.6509 | 1.7972 | 0.39062 | -1.5625 | 0
1.76 | -0.67357 | 2.6685 | 1.7253 | 0.375 | -1.5625 | 0
1.77 | -0.6468 | 2.6854 | 1.6534 | 0.35937 | -1.5625 | 0
1.78 | -0.61986 | 2.7016 | 1.5816 | 0.34375 | -1.5625 | 0
1.79 | -0.59277 | 2.717 | 1.5097 | 0.32812 | -1.5625 | 0
1.8 | -0.56552 | 2.7318 | 1.4378 | 0.3125 | -1.5625 | 0
1.81 | -0.53814 | 2.7458 | 1.3659 | 0.29688 | -1.5625 | 0
1.82 | -0.51061 | 2.7591 | 1.294 | 0.28125 | -1.5625 | 0
1.83 | -0.48296 | 2.7717 | 1.2221 | 0.26562 | -1.5625 | 0
1.84 | -0.45518 | 2.7835 | 1.1502 | 0.25 | -1.5625 | 0
1.85 | -0.42729 | 2.7947 | 1.0783 | 0.23437 | -1.5625 | 0
1.86 | -0.39929 | 2.8051 | 1.0064 | 0.21875 | -1.5625 | 0
1.87 | -0.37119 | 2.8148 | 0.93455 | 0.20312 | -1.5625 | 0
1.88 | -0.343 | 2.8238 | 0.86266 | 0.1875 | -1.5625 | 0
1.89 | -0.31472 | 2.8321 | 0.79078 | 0.17188 | -1.5625 | 0
1.9 | -0.28636 | 2.8396 | 0.71889 | 0.15625 | -1.5625 | 0
1.91 | -0.25793 | 2.8464 | 0.647 | 0.14062 | -1.5625 | 0
1.92 | -0.22943 | 2.8525 | 0.57511 | 0.125 | -1.5625 | 0
1.93 | -0.20088 | 2.8579 | 0.50322 | 0.10937 | -1.5625 | 0
1.94 | -0.17227 | 2.8626 | 0.43133 | 0.09375 | -1.5625 | 0
1.95 | -0.14363 | 2.8666 | 0.35944 | 0.078125 | -1.5625 | 0
1.96 | -0.11495 | 2.8698 | 0.28755 | 0.0625 | -1.5625 | 0
1.97 | -0.086234 | 2.8723 | 0.21567 | 0.046875 | -1.5625 | 0
1.98 | -0.057501 | 2.8741 | 0.14378 | 0.03125 | -1.5625 | 0
1.99 | -0.028754 | 2.8752 | 0.071889 | 0.015625 | -1.5625 | 0
2 | 0 | 2.8755 | 0 | 0 | -1.5625 | 1.5625
2.02 | 0.057511 | 2.8755 | 0 | 0 | 0 | 0
2.04 | 0.11502 | 2.8755 | 0 | 0 | 0 | 0
2.06 | 0.17253 | 2.8755 | 0 | 0 | 0 | 0
2.08 | 0.23004 | 2.8755 | 0 | 0 | 0 | 0
2.1 | 0.28755 | 2.8755 | 0 | 0 | 0 | 0
2.12 | 0.34507 | 2.8755 | 0 | 0 | 0 | 0
2.14 | 0.40258 | 2.8755 | 0 | 0 | 0 | 0
2.16 | 0.46009 | 2.8755 | 0 | 0 | 0 | 0
2.18 | 0.5176 | 2.8755 | 0 | 0 | 0 | 0
2.2 | 0.57511 | 2.8755 | 0 | 0 | 0 | 0
2.22 | 0.63262 | 2.8755 | 0 | 0 | 0 | 0
2.24 | 0.69013 | 2.8755 | 0 | 0 | 0 | 0
2.26 | 0.74764 | 2.8755 | 0 | 0 | 0 | 0
2.28 | 0.80515 | 2.8755 | 0 | 0 | 0 | 0
2.3 | 0.86266 | 2.8755 | 0 | 0 | 0 | 0
2.32 | 0.92017 | 2.8755 | 0 | 0 | 0 | 0
2.34 | 0.97769 | 2.8755 | 0 | 0 | 0 | 0
2.36 | 1.0352 | 2.8755 | 0 | 0 | 0 | 0
2.38 | 1.0927 | 2.8755 | 0 | 0 | 0 | 0
2.4 | 1.1502 | 2.8755 | 0 | 0 | 0 | 0
2.42 | 1.2077 | 2.8755 | 0 | 0 | 0 | 0
2.44 | 1.2652 | 2.8755 | 0 | 0 | 0 | 0
2.46 | 1.3228 | 2.8755 | 0 | 0 | 0 | 0
2.48 | 1.3803 | 2.8755 | 0 | 0 | 0 | 0
2.5 | 1.4378 | 2.8755 | 0 | 0 | 0 | 0
2.52 | 1.4953 | 2.8755 | 0 | 0 | 0 | 0
2.54 | 1.5528 | 2.8755 | 0 | 0 | 0 | 0
2.56 | 1.6103 | 2.8755 | 0 | 0 | 0 | 0
2.58 | 1.6678 | 2.8755 | 0 | 0 | 0 | 0
2.6 | 1.7253 | 2.8755 | 0 | 0 | 0 | 0
2.62 | 1.7828 | 2.8755 | 0 | 0 | 0 | 0
2.64 | 1.8403 | 2.8755 | 0 | 0 | 0 | 0
2.66 | 1.8979 | 2.8755 | 0 | 0 | 0 | 0
2.68 | 1.9554 | 2.8755 | 0 | 0 | 0 | 0
2.7 | 2.0129 | 2.8755 | 0 | 0 | 0 | 0
2.72 | 2.0704 | 2.8755 | 0 | 0 | 0 | 0
2.74 | 2.1279 | 2.8755 | 0 | 0 | 0 | 0
2.76 | 2.1854 | 2.8755 | 0 | 0 | 0 | 0
2.78 | 2.2429 | 2.8755 | 0 | 0 | 0 | 0
2.8 | 2.3004 | 2.8755 | 0 | 0 | 0 | 0
2.82 | 2.3579 | 2.8755 | 0 | 0 | 0 | 0
2.84 | 2.4155 | 2.8755 | 0 | 0 | 0 | 0
2.86 | 2.473 | 2.8755 | 0 | 0 | 0 | 0
2.88 | 2.5305 | 2.8755 | 0 | 0 | 0 | 0
2.9 | 2.588 | 2.8755 | 0 | 0 | 0 | 0
2.92 | 2.6455 | 2.8755 | 0 | 0 | 0 | 0
2.94 | 2.703 | 2.8755 | 0 | 0 | 0 | 0
2.96 | 2.7605 | 2.8755 | 0 | 0 | 0 | 0
2.98 | 2.818 | 2.8755 | 0 | 0 | 0 | 0
3 | 2.8755 | 2.8755 | 0 | 0 | 0 | 0
3.02 | 2.9331 | 2.8755 | 0 | 0 | 0 | 0
3.04 | 2.9906 | 2.8755 | 0 | 0 | 0 | 0
3.06 | 3.0481 | 2.8755 | 0 | 0 | 0 | 0
3.08 | 3.1056 | 2.8755 | 0 | 0 | 0 | 0
3.1 | 3.1631 | 2.8755 | 0 | 0 | 0 | 0
3.12 | 3.2206 | 2.8755 | 0 | 0 | 0 | 0
3.14 | 3.2781 | 2.8755 | 0 | 0 | 0 | 0
3.16 | 3.3356 | 2.8755 | 0 | 0 | 0 | 0
3.18 | 3.3931 | 2.8755 | 0 | 0 | 0 | 0
3.2 | 3.4507 | 2.8755 | 0 | 0 | 0 | 0
3.22 | 3.5082 | 2.8755 | 0 | 0 | 0 | 0
3.24 | 3.5657 | 2.8755 | 0 | 0 | 0 | 0
3.26 | 3.6232 | 2.8755 | 0 | 0 | 0 | 0
3.28 | 3.6807 | 2.8755 | 0 | 0 | 0 | 0
3.3 | 3.7382 | 2.8755 | 0 | 0 | 0 | 0
3.32 | 3.7957 | 2.8755 | 0 | 0 | 0 | 0
3.34 | 3.8532 | 2.8755 | 0 | 0 | 0 | 0
3.36 | 3.9107 | 2.8755 | 0 | 0 | 0 | 0
3.38 | 3.9683 | 2.8755 | 0 | 0 | 0 | 0
3.4 | 4.0258 | 2.8755 | 0 | 0 | 0 | 0
3.42 | 4.0833 | 2.8755 | 0 | 0 | 0 | 0
3.44 | 4.1408 | 2.8755 | 0 | 0 | 0 | 0
3.46 | 4.1983 | 2.8755 | 0 | 0 | 0 | 0
3.48 | 4.2558 | 2.8755 | 0 | 0 | 0 | 0
3.5 | 4.3133 | 2.8755 | 0 | 0 | 0 | 0
3.52 | 4.3708 | 2.8755 | 0 | 0 | 0 | 0
3.54 | 4.4283 | 2.8755 | 0 | 0 | 0 | 0
3.56 | 4.4859 | 2.8755 | 0 | 0 | 0 | 0
3.58 | 4.5434 | 2.8755 | 0 | 0 | 0 | 0
3.6 | 4.6009 | 2.8755 | 0 | 0 | 0 | 0
3.62 | 4.6584 | 2.8755 | 0 | 0 | 0 | 0
3.64 | 4.7159 | 2.8755 | 0 | 0 | 0 | 0
3.66 | 4.7734 | 2.8755 | 0 | 0 | 0 | 0
3.68 | 4.8309 | 2.8755 | 0 | 0 | 0 | 0
3.7 | 4.8884 | 2.8755 | 0 | 0 | 0 | 0
3.72 | 4.9459 | 2.8755 | 0 | 0 | 0 | 0
3.74 | 5.0035 | 2.8755 | 0 | 0 | 0 | 0
3.76 | 5.061 | 2.8755 | 0 | 0 | 0 | 0
3.78 | 5.1185 | 2.8755 | 0 | 0 | 0 | 0
3.8 | 5.176 | 2.8755 | 0 | 0 | 0 | 0
3.82 | 5.2335 | 2.8755 | 0 | 0 | 0 | 0
3.84 | 5.291 | 2.8755 | 0 | 0 | 0 | 0
3.86 | 5.3485 | 2.8755 | 0 | 0 | 0 | 0
3.88 | 5.406 | 2.8755 | 0 | 0 | 0 | 0
3.9 | 5.4635 | 2.8755 | 0 | 0 | 0 | 0
3.92 | 5.521 | 2.8755 | 0 | 0 | 0 | 0
3.94 | 5.5786 | 2.8755 | 0 | 0 | 0 | 0
3.96 | 5.6361 | 2.8755 | 0 | 0 | 0 | 0
3.98 | 5.6936 | 2.8755 | 0 | 0 | 0 | 0
4 | 5.7511 | 2.8755 | 0 | 0 | 0 | 0

## Instructions
Beam Analysis Spreadsheet
Overview:
This spreadsheet can be used on its own or with the Beam Deflection Activity described at http://www.civil.uwaterloo.ca/brodland/MechanicsModels/beamdeflection.html. In either case, the user specifies the beam properties, boundary conditions and applied loads or deflections, and the spreadsheet generates plots of deflection, slope, shear, curvature or moment, shear and applied load. A description of the mathematical formulation is available at the URL given above, as are directions for matching experiments.
Instructions:
1. On the Main tab, use the Language dropdown box to choose a preferred language.
2. Pull down the four boundary condition dropdown menus individually to update their language.
3. Choose the boundary conditions, applied loads or specified deflections you wish to specify and the spreadsheet will automatically update all graphs.
Note that if the external loads on the beam are specified, the spreadsheet will calculate the resulting deflections. If, instead, the beam deflections are specified in the spreadsheet (presumably having been measured from the physical apparatus), the spreadsheet will calculate the loads required to produce those deflections (and these calculated loads should essentially match those actually acting on the physical apparatus).
Note also, that all measurements are in metric units, except that any specified deflections are assumed to be in thousands of an inch (the units of the dial gauges we were able to purchase).
Information about the worksheets (tabs):
Main – This tab allows the user to select a language for the spreadsheet and select a beam cross-section from those listed in the Properties tab. The user can then choose choose four boundary conditions, applied loads or specified deflections using the pull down menus and the input boxes immediately below them. The spreadsheet automatically generates plots of deflection, slope, shear, curvature or moment, shear and applied load for valid designs.
Properties – This tab allows the user to select beam properties from pre-set options that may correspond to matching experiments or to custom specifications. They can also choose the sign conventions used for deflection, slope, shear, curvature, moment, shear and load, and they can choose whether the spreadsheet plots curvature or moment.
Solver – This tab shows how the coefficients for the three cubic polynomials that describe successive segments of the beam are calculated. The red, yellow, green and blue colours indicate associations with corresponding boundary conditions on the Main tab, while the grey colours denote associations with specific polynomials.
Plotting Data – This table contains all data used for plotting the diagrams and it is colour-coded to match the three segments of the beam.
Language – This table contains a range of language options and allows the user to specify custom options.
Instructions – This tab offers instructions for using the spreadsheet and it provides supporting information.
Credits:
Prof. G. Wayne Brodland, Prof. Rania Al-Hammoud, Ben Chung and Dan-Hui Zhao, University of Waterloo.